## Agitator
Agitator
Number of units =
Parameter Category | Input Parameters | Units
SysCAD Inputs | Flow Rate to/from Vessel | m³/h
| Operating Temperature | °C
Operating Slurry pH
| Operating Density | kg/m³
| Operating Pressure | kPag
Engineering Inputs | Quantity | 0
| Location (indoors/ outdoors) | 0
Solution Contents
| Solids Description | Abrasive / Sticky / Fluffy
Class
| Corrosion Allowance | mm
| Design Temperature | °C
Design Slurry pH
| Design Density | kg/m³
| Design Pressure | kPag
| Tank Diameter | mm
| Tank Height (Total including freeboard) | mm
| Freeboard Height | mm
| Tank Volume (To overflow) | m³
| Liquid Height in Vessel: Max | mm
| Liquid Height in Vessel: Min | mm
| Liquid Height in Vessel: Normal Operating | mm
| Mixer Position | Top/ Side
Lab/Pilot Inputs | Maximum Particle Size | micron
| Slurry Viscosity | mPa.s
Project Constant | Code
| Supply voltage | V
| Frequency | Hz
Vendor Inputs | Shaft Length | mm
| Shaft Diameter | mm
| Mixer Speed | rpm
| Mixer Mass | kg
| Bend Moment | Nm
| Torque | Nm
| Axial Load | N
Impeller Blades Removable or Fixed
| Pumping Rating | m³/h
Impeller Type
Qty of Impellers
| Impeller Dia | mm
| Drive Type | Direct / Gearbox / Belt
Gearbox Manufacturer
Gearbox Model
Reduction Ratio
| Steady Bearing Required | Yes/No
Bearing Type
| Guide Bearing Required | Yes/No
Shaft Coupling Type
Base Plate
Coupling
Shaft
Impellers
Shaft Coating
Impellers Coating
| Motor type | 0
| Installed motor power | kW
| Number of poles | 0
| Motor speed | rpm
| Motor operation | 0
| Rotation (CCW/CW) | 0
| Cooling system | 0

## Air Compressor
Air Compressor
Number of units =
Parameter Category | Input Parameters | Units
SysCAD Inputs | Compressor Capacity | m3/min
Engineering Inputs | Quantity | 0
| Location (indoors/ outdoors) | 0
Type of compressor
| Pressure required at the outlet of Compressor | kPa
Type of Drive
Type of Signal to PLC
Project Constant | Supply Voltage | V
| Frequency | Hz
Vendor Inputs | Noise Level Measured at 1m Distance | dBA
| Compressor Design Capacity | SCFM
Make
Model
Type
| Discharge Pressure | kPa
| Speed of Compressor | rpm
| Discharge temperarue at the outlet of Compressor | °C
No of stages
Cooling System
Type of Coupling
Overall Efficiency
Make / Model No.
Rating / Speed
| Absorbed Power (BKW) | hp
Service factor
Drive motor efficiency
Protection
Insulation class
Efficiency class
Motor duty
Motor type
Air Intake filter type
Filtering media
| Particle removing efficiency | %
Particle Size of Intake Filter
Type
| Discharge outlet air temperature | °C
| Capacity of Compressor | y/n
| Discharge Pressure | y/n
| Power Consumption for compressor | y/n
| Temperature of air at the outlet of Compressor | y/n
| Air Quality | y/n
| Vibration Test | y/n
| Maximum noise level at a distance of 1 m from the compressor | y/n

## Filter Press
Filter Press
Number of units =
Parameter Category | Input Parameters | Units
SysCAD Inputs | Cake Blow Required - Air Requirement | Y/N Nm3/hr
| Cake Wash Required - With What? - What Flow Rate? | Y/N m3/hr
| Feed material | 0
| Solids S.G. | t/m³
| Liquid SG | t/m³
| Feed Solids Tonnage per Hour (Average) | tph
| Feed Solids | w/w %
| Feed S.G. (t/m³) | t/m³
| PH | pH
| Cake Solids Tonnage | tph
| Cake Moisture | w/w %
| Wet Cake Bulk Density | t/m³
| Filtrate Flow | m³/hr
Engineering Inputs | Quantity | 0
| Location (indoors/ outdoors) | 0
| Type of Press e.g. Shriver /Minerals | 0
| Core Blow Required - Air Requirement | Y/N Nm3/hr
| Membrane squeeze - With What? | Y/N
| Feed Solids Tonnage per Cycle | tph
| Feed Slurry Flow per Hour | m³/hr
| Feed Slurry Flow per Cycle | m³/hr
| Total Cycle Time | mins
| Cycles per hour | #
| Max Operating Temperature | Degrees C
| Solvents present (Y/N) | Y/N
| Filtrate Clarity | ppm
Lab/Pilot Inputs | Particle size P(80) | micron
Vendor Inputs | Pressure rating | 0
| Frame Materials of construction | 0
| Plate size | 0
| Total number of plates - Head Plate - Recessed Plates - Membrane Plates - Follower Plate | 0
| Chamber size | mm
| Total closed pack length | mm
| Membrane material | 0
| Cloth Type | 0
| Cloth Mesh | micron
| Feed Manifold | Y/N
| Drip Trays | Y/N
| Air Blow Separator | Y/N
| Air Receiver Required | Y/N
| Feed Pump System Required | Y/N
| Spreader Bar Required | Y/N
| Cake Scraper Type | Y/N

## Ion Exchange
Ion Exchange
Number of units =
Parameter Category | Input Parameters | Units
SysCAD Inputs | Feed Flow / Skid | m3/h
| Total Feed Flow | m3/h
| Feed Temperature | °C
Feed Water Quality:
Treated Water:
Engineering Inputs | Quantity | #
| Process Description | text
| Feed Pressure | bar
| Quantity, Vessels | number
| ASME Certification Mark (stamp) | text
| Chemical | text
| Chemical | text
Vendor Inputs | Instrument Air | m3/h / bar
| Power Feed | kW or kVA
| Dimensions (dia. x height), each Vessel | ft
| Run Length | hours
| Resin Type | text
| Resin Bulk Density | kg/m3
| Bed Volume | m3
| Pressure Drop (clean) | bar
| Pressure Drop (dirty) | bar
| Design Pressure | bar
| Material | text
| Site Glass, per Vessel | number
| Manway, quantity x diameter | number x mm
| Quantity | number
| Quantity | number
| Quantity | number
| Quantity | number
| Supply Concentration | M
| Consumption (at supply concentration) | L / day
| Diluted concentration | %
| Quantity (duty/standby) | #
| Flow (each) | L/min
| Quantity | #
| Volume, each | m3
| Material of Construction | text
| Quantity | number
| Supply Concentration | M
| Consumption (at supply concentration) | L / day
| Diluted concentration | %
| Quantity (duty/standby) | #
| Flow (each) | L/min
| Quantity | #
| Volume, each | m3
| Material of Construction | text
| Quantity | #
| Volume, each | m3
| Material of Construction | text
| Quantity | #
| Volume, each | m3
| Material of Construction | text
| Make/Model | text
| Make/Model | text
| Make/Model | text
| Make/Model | text

## Lime-Soda Ash Slurry
Lime-Soda Ash Slurry
Number of units =
Parameter Category | Input Parameters | Units
SysCAD Inputs | Nominal Mass Flow (Quicklime, dry basis) | %
| Solids Content | wt.%
| Pump Nominal Rate | m3/hr
Engineering Inputs | Quantity | text
| Maximum Operating Temperature | °C
| Chemical Composition | %w/w
| Lime Delivery Weight | text
| Form (Solid/Liquid/Paste/Powder/Other) | mm
| Particle Size | kg/m3
| Loose Bulk Density | kg/m3
| Capacity | t
| Pump Dishcarge Pressure | kPa (g)
Project Constant | Required Availability | %
Vendor Inputs | Material of Construction | text
| Wall Incline Angle | Degrees
| Silo Vibration | Yes/No
| Model | Text
| Pump Type | Text
| Storage Silo | text
| Lime Slurry Tank | text

## Reverse Osmosis System
Reverse Osmosis System
Number of units =
Parameter Category | Input Parameters | Units
SysCAD Inputs | Feed/Flow/Skid | m3/h
| Feed Temperature | C
| Recovery Ratio | %
| Feed pH | pH units
| TDS | mg/L
| Lithium | mg/L
| Feed pH | pH units
| TDS | mg/L
| Lithium | mg/L
Engineering Inputs | Quantity | 0
| Location (indoors/ outdoors) | 0
| Feed Pressure | kPa
Standards, Codes & Guidelines
Standards, Codes & Guidelines
Vendor Inputs | Model
Vessel Array
Vessel Material of Construction
Quantity of membranes per Vessel
CIP Required Chemicals
| CIP Required Flowrate | L/h
| CIP Required Storage Volume | m3/h
| Antiscalant Required | y/n
| Antiscalant Concentration | %
| Antiscalant Flowrate | L/h
Material of Construciton and Schedule

## Tank
Tank
Number of units =
Parameter Category | Input Parameters | Units
SysCAD Inputs | Solution Contents
| Flow Rate to/from Vessel | m³/h
| Operating Temperature | °C
Operating Slurry pH
| Operating Density | kg/m³
Design Slurry pH
| Design Density | kg/m³
Engineering Inputs | Quantity | 0
| Location (indoors/ outdoors) | 0
| Operating Pressure | kPag
Code
| Corrosion Allowance | mm
| Design Temperature | °C
| Design Pressure | kPag
| Tank Volume (To overflow) | m³
| Residence Time | hrs per tank
Top End Type
Bottom Side Type
| Agitator Required | Yes/No
| Manhole Required | Yes/No
| Manhole Size | mm
| Vents Required | Yes/No
| Baffles Required | Yes/No
Material of construction
| Insulation | 0
Paint
Surface Preparation
Lifting Lugs
Ladder
Stairway
N1
N2
N3
N4
N5
N6
N7
N8
N9
N10
N11
Vendor Inputs | Tank Diameter | mm
| Tank Height (Total including freeboard) | mm
| Freeboard Height | mm
| Top Cone Angle | Deg
| Base Cone Angle | Deg
| Baffles Width | mm
| Baffle Set Out | mm
| Baffle Height | mm
| Baffles Attitude | deg
| Baffle Maximum Support Distance | mm